## Low-Cost Snow Station
Snow Sensing Node
Item | Number | Unit Cost | Total Cost |  | Notes
Datalogger and communication peripherals
EnviroDIY Mayfly data logger board | 1 | 120 | 120 | Link
CR1220 Coin cell battery | 1 | 1.12 | 1.12 | Link | For the real time clock on the Mayfly board
Grove cable connectors for connecting sensors (5 pack) | 2 | 3.5 | 7 | Link | Connectors for sensors. Four cables will be cut and splayed for conneting the Meter sensors
Grove screw terminal | 4 | 1.7 | 6.8 | Link | Connect sensors to grove cables
Xbee Radio for datalogger communications | 1 | 79 | 79 | Link | 900 MHz - but other options available
Omnidirectional 900 MHz antenna | 1 | 3.99 | 3.99 | Link | These could be inadequate for distance/vegetation
MicroSD card | 1 | 5.58 | 5.58 | Link | 32 GB (Link is to a pack of 2 for $11.15)
EnvrioDIY vertical MicroSD card adapter | 1 | 7 | 7 | Link | Provides easier access to MicroSD card (Sold in packs of 5 for $35.00)
EnvrioDIY grove to 3.5mm stereo jack | 3 | 7 | 21 | Link | Provides stereo sensor connectors (Sold in packs of 5 for $35.00)
Compact wire splice connector quick terminal block | 1 | 2.87 | 2.87 | Link | Sold in packs of 8 for $22.98. Connects SDI-12 Meter sensors to singular port on Mayfly
Prototype PCB solderable breadboard | 1 | 2.4 | 2.4 | Link | For securing and connecting peripheral ADCs. Sold in packs of 5 for $11.99
Adafruit ADS1115 ADC | 2 | 19.43 | 38.86 | Link | Necessary to expand Mayfly datalogger for taking differential measurements from all radiation sensors
6-pin PCB screw terminal block connector | 4 | 0.87 | 3.48 | Link | Terminal block to connect sensor wires to ADCs on PCB sold in pack of 15 for $12.99
Jumper cables (male-to-male) | 2 | 0 | 0 | Link
I2C Qwiic cable pack | 1 | 9.99 | 9.99 | Link | Connects extra ADCs to Mayfly
Data logger and communications total |  |  | 309.09
Instrumentation Enclosure and Mounts
Pelican 1450 weather proof case | 1 | 157.95 | 157.95 | Link | Waterproof datalogger enclosure
PVC entry for cables | 1 | 5.22 | 5.22 | Link | Have to drill enclosure and mount a conduit entry. Cable glands might be better, but too many wires
Steel locknut | 1 | 0.83 | 0.83 | Link | Tightens the conduit entry to the enclosure sold in packs of 2 for $1.67
U-bolts | 2 | 2.08 | 4.16 | Link | For fastening the enclosure to the mast. These are zinc plated. Stainless would be better but more expensive.
AL-120 Solar sensor mounting stands with leveling base | 4 | 79 | 316 | Link | For mounting pyranometers and pyrgeometers
MaxBotix MB7950 Mounting Hardware | 1 | 4.99 | 4.99 | Link | Seals and fixes MaxBotix sonar in sensor enclosure (sensor is not sealed so needs a separate enclosure)
Polycase HD-22F NEMA Polycarbonate Enclosure | 1 | 7.4 | 7.4 | Link | Waterproof enclosure for MaxBotix sonar (must drill enclosure lid to fix threaded end of sensor inside enclosure)
Cable gland | 1 | 0.5 | 0.5 | Link | Running MaxBotix cable through enclosure sold in packs of 20 for $9.99 (must drill enclosure for cable gland)
UV-resistant zip ties pack | 1 | 7.49 | 7.49 | Link | For fixing cables to mast
Duct seal (16 oz.) | 1 | 4.68 | 4.68 | Link | For plugging the aluminum conduit - keeps out the critters
Southwire 3/4" aluminum conduit (5 ft) | 1 | 4.95 | 4.95 | Link | Sold in 100ft length at $99. Used for protecting soil moisture sensor cables from critters.
Enclosure total |  |  | 514.17
Power |  |  |  |  | Power system needs to power a 12V battery - 12V power is needed to run internal heaters on Apogee sensors
16.8V, 0.59 A, 10W solar panel with mounting bracket | 1 | 214 | 214 | Link | We had existing panels. Can find similar panels online for $50+
12V 10Ah Lead acid battery | 2 | 50.99 | 101.98 | Link | Can find these cheaper online. This is local store price. Purchased two batteries so we can swap during site visits.
CH150 12V charging regulator | 1 | 312 | 312 | Link | We had these on hand so didn't buy new ones. You cand find cheaper charge regulators online.
12V DC to 5V USB female DC step-down converter | 1 | 7 | 7 | Link | Sold in packs of 2 for $13.99
Spade connectors for quick battery connect | 2 | 0.42 | 0.84 | Link | Sold in package of 20 for $4.19. Termination on other end of battery power cable depends on charge regulator.
18 AWG 2 conductor power cable | 1 | 0.6 | 0.6 | Link | Battery power cable. Price per foot of cable. For connecting battery to charge regulator. Not required if you by CH150
USB-A to USB-C power cable | 1 | 1.6 | 1.6 | Link | Sold in pack of 5 for $7.98. Cable to power Mayfly datalogger.
Power Total |  |  | 638.02
Sensors
METER Teros 12 soil moisture, temperature, electrical cond., 3 depths | 3 | 258 | 774 | Link | SDI-12 output - 4 measurements
MaxBotix MB7374 snow depth analog voltage or pulse width output | 1 | 134 | 134 | Link | Pulse width or single ended voltage output
PVC Jacketed 22 Gauge 5 conductor wire - cabling for MaxBotix sensor | 10 | 0.59 | 5.9 | Link | Cable for Maxbotix snow depth sensor (Price is per foot. Length depends on deployment platform).
SL-510-SS Apogee upward pyrgeometer | 1 | 599 | 599 | Link | Analog differential voltage output
SL-610-SS Apogee downward pyrgeometer | 1 | 599 | 599 | Link | Analog differential voltage output
SP-710-SS Apogee upward and downward pyranometer | 1 | 663 | 663 | Link | Analog differential voltage output
Sensors Total |  |  | 2774.9
Platform
CM106B 10' Campbell Scientific tripod and grounding kit | 1 | 926.4 | 926.4 | Link | Tripod includes guy wire kit, anchors, lightning rod, and grounding kit.
CM206 6' Campbell Scientific instrumentation crossarm with mounting bracket | 1 | 162.24 | 162.24 | Link | Instrumentation crossarm includes right angle mounting bracket for vertical mast.
Mounting Total |  |  | 1088.64
Snow Monitoring Station Total: |  |  | 5324.82