## Low-Cost Snow Station
Snow Sensing Node
Item | Number | Unit Cost | Total Cost |  | Notes
Datalogger and communication peripherals
EnviroDIY Mayfly data logger board | 1 | 120 | 120 | Link
CR1220 Coin cell battery | 1 | 1.12 | 1.12 | Link | For the real time clock on the Mayfly board
Grove cable connectors for connecting sensors (5 pack) | 2 | 3.5 | 7 | Link | Connectors for sensors. Four cables will be cut and splayed for conneting the Meter sensors
Grove screw terminal | 4 | 1.7 | 6.8 | Link | Connect sensors to grove cables
Xbee Radio for datalogger communications | 1 | 79 | 79 | Link | 900 MHz - but other options available
Omnidirectional 900 MHz antenna | 1 | 3.99 | 3.99 | Link | These could be inadequate for distance/vegetation
3-port lever wire connectors (pack of 10) | 1 | 7.98 | 7.98 | Link | Sold in pack of 10
MicroSD card (pack of 2) | 1 | 6.23 | 6.23 | Link | 32 GB (Link is to a pack of 2 for $12.47)
EnvrioDIY grove to 3.5mm stereo jack | 3 | 7 | 21 | Link | Provides stereo sensor connectors (Sold in packs of 5 for $35.00)
Compact wire splice connector quick terminal block | 2 | 2.87 | 5.74 | Link | Sold in packs of 8 for $22.98. Connects SDI-12 Meter sensors to singular port on Mayfly
Prototype PCB solderable breadboard | 1 | 1.7 | 1.7 | Link | For securing and connecting peripheral ADCs. Sold in packs of 5 for $8.49
Adafruit ADS1115 ADC | 2 | 14.95 | 29.9 | Link | Necessary to expand Mayfly datalogger for taking differential measurements from all radiation sensors
6-pin PCB screw terminal block connector | 4 | 0.81 | 3.24 | Link | Terminal block to connect sensor wires to ADCs on PCB sold in pack of 15 for $12.99
Jumper cables (male-to-male) (pack of 120) | 1 | 6.88 | 6.88 | Link
I2C Qwiic cable pack | 1 | 9.99 | 9.99 | Link | Connects extra ADCs to Mayfly
PVC Jacketed 22 Gauge 5 conductor wire - cabling for MaxBotix sensor | 10 | 0.59 | 5.9 | Link | Cable for Maxbotix snow depth sensor (Price is per foot. Length depends on deployment platform).
Data logger and communications total |  |  | 316.47
Instrumentation Enclosure and Mounts
Weather proof handgun case | 2 | 54.99 | 109.98 | Link | One enclosure for the data logger and one for the battery. If you decide to go with a small enough battery to fit in the same enclosure as the data logger then you don't need two of these
U-bolts | 4 | 2.08 | 8.32 | Link | For fastening the enclosure to the mast and for the solar panel. For the solar panel, you may want to get a u-bolt with a plate. These are zinc plated. Stainless would be better but more expensive. You may also have better luck finding them at Lowes or Campbell Scientific.
AM-130 Albedometer Mounting Fixture with 12" Rod | 2 | 42 | 84 | Link | For mounting pyranometers and pyrgeometers
AM-240: Rod-based Mounting Fixture | 2 | 84 | 168 | Link
Nuts and bolts for solar panel | 1 | 1.48 | 1.48 | Link | For improving the solar panel mount's rigidity
Mast padding for solar panel | 1 | 5.95 | 5.95 | Link | Holds solar panel against main mast. Sold in packs of 2 for $11.89
MaxBotix MB7950 Mounting Hardware | 1 | 3.43 | 3.43 | Link | Seals and fixes MaxBotix sonar in sensor enclosure (sensor is not sealed so needs a separate enclosure)
Command strips package | 1 | 9.98 | 9.98 | Link | Sold in packs of 12 pairs. Used for mounting hardware inside enclosure (housekeeping essentially)
Polycase HD-22F NEMA Polycarbonate Enclosure | 1 | 7.4 | 7.4 | Link | Waterproof enclosure for MaxBotix sonar (must drill enclosure lid to fix threaded end of sensor inside enclosure)
Cable glands package | 1 | 8.49 | 8.49 | Link | Running MaxBotix cable through enclosure sold in packs of 20 for $9.99 (must drill enclosure for cable gland)
Radiation shield | 1 | 54.99 | 54.99 | Link | For the Apogee ST-110 air temperature sensor
UV-resistant zip ties pack | 1 | 7.49 | 7.49 | Link | For fixing cables to mast
Duct seal (16 oz.) | 1 | 4.68 | 4.68 | Link | For plugging the aluminum conduit - keeps out the critters
Southwire 3/4" aluminum conduit | 4 | 1.03 | 4.12 | Link | Sold in 100ft length for $103. Used for protecting soil moisture sensor cables from critters. 4 feet needed.
Enclosure total |  |  | 478.31
Power |  |  |  |  | Power system needs to power a 12V battery - 12V power is needed to run internal heaters on Apogee sensors
2-coil latching relay | 1 | 7.6 | 7.6 | Link | seeed studio module that can help control power to the apogee radiometer heaters
30 W solar panel and 12 V solar charger | 1 | 54 | 54 | Link | These are really good, you'll just need to make the mounting a little more robust
Primary wire (black) | 1 | 7.54 | 7.54 | Link | I would recommend just having extra wire, and you'll need a little bit anyways for splitting connections. I would have extra red and extra black
Primary wire (red) | 1 | 6.63 | 6.63 | Link | I would recommend just having extra wire, and you'll need a little bit anyways for splitting connections. I would have extra red and extra black
12V 35Ah sealed lead acid battery | 1 | 86.99 | 86.99 | Link | This is just a basic size suggestion if you don't want to worry about sizing for a smaller battery. This should do if you get halfway-decent solar recharge
12V DC to 5V USB-C female DC step-down converter | 1 | 8.99 | 8.99 | Link | Takes 12 volts down to what the Mayfly can handle
16 AWG extension cable for solar panel (25-ft length) | 1 | 15.5 | 15.5 | Link | Only necessary if locating solar panel away from station, in which case you will need to measure out how much you need.
Power Total |  |  | 187.25
Sensors
METER Teros 12 soil moisture, temperature, electrical cond., 3 depths | 3 | 258 | 774 | Link | SDI-12 output - 4 measurements
MaxBotix MB7374 snow depth analog voltage or pulse width output | 1 | 134 | 134 | Link | Pulse width or single ended voltage output
SL-510-SS Apogee upward pyrgeometer | 1 | 599 | 599 | Link | Analog differential voltage output
SL-610-SS Apogee downward pyrgeometer | 1 | 599 | 599 | Link | Analog differential voltage output
SP-710-SS Apogee upward and downward pyranometer | 1 | 663 | 663 | Link | Analog differential voltage output
ST-110-SS Apogee thermistor temperature sensor | 1 | 85 | 85 | Link | For air temperature. Analog bridge measurement
Sensors Total |  |  | 2854
Platform
Down guy wire kit | 1 | 52 | 52 | Link | Tripod includes guy wire kit, anchors, lightning rod, and grounding kit.
Galvanized steel fence post | 1 | 28.77 | 28.77 | Link | This will be the center mast. You can find taller ones if you have really deep snow packs
U-post | 1 | 5.98 | 5.98 | Link | You don't need anything crazy here, just something to hold the bottom in place and that can be driven into the ground a fair distance
Grounding cable | 4 | 1.98 | 7.92 | Link | Sold by the foot. You really just need to reach the mast, as you can connect the wire to the mast at any point
Grounding rod and wire clamp | 1 | 19.7 | 19.7 | Link
Grounding clamp | 1 | 8.98 | 8.98 | Link | Connects grounding wire to mast
Rebar stakes | 1 | 20.49 | 20.49 | Link | Three stakes needed
CM206 6' Campbell Scientific instrumentation crossarm with mounting bracket | 1 | 162.24 | 162.24 | Link | Instrumentation crossarm includes right angle mounting bracket for vertical mast.
Mounting Total |  |  | 306.08
Snow Monitoring Station Total: |  |  | 4142.11