## Low-Cost Snow Station
Snow Sensing Node
Item | Number | Unit Cost | Total Cost |  | Notes
Datalogger and communication peripherals
EnviroDIY Mayfly data logger board | 1 | 120 | 120 | Link
CR1220 Coin cell battery | 1 | 1.12 | 1.12 | Link | For the real time clock on the Mayfly board
Grove cable connectors for connecting sensors (5 pack) | 2 | 3.5 | 7 | Link | Connectors for sensors. Four cables will be cut and splayed for conneting the Meter sensors
Grove screw terminal | 4 | 1.7 | 6.8 | Link | Connect sensors to grove cables
Xbee Radio for datalogger communications | 1 | 79 | 79 | Link | 900 MHz - but other options available
Omnidirectional 900 MHz antenna | 1 | 3.99 | 3.99 | Link | These could be inadequate for distance/vegetation
3-port lever wire connectors (pack of 10) | 1 | 7.98 | 7.98 | Link | Sold in pack of 10
MicroSD card (pack of 2) | 1 | 12.65 | 12.65 | Link | 32 GB (Link is to a pack of 2 for $11.15)
EnvrioDIY grove to 3.5mm stereo jack (pack of 5) | 1 | 35 | 35 | Link | Provides stereo sensor connectors (Sold in packs of 5 for $35.00)
Compact wire splice connector quick terminal block (pack of 8) | 1 | 22.98 | 22.98 | Link | Sold in packs of 8 for $22.98. Connects SDI-12 Meter sensors to singular port on Mayfly
Prototype PCB solderable breadboard (pack of 5) | 1 | 8.49 | 8.49 | Link | For securing and connecting peripheral ADCs. Sold in packs of 5 for $11.99
Adafruit ADS1115 ADC | 2 | 14.95 | 29.9 | Link | Necessary to expand Mayfly datalogger for taking differential measurements from all radiation sensors
6-pin PCB screw terminal block connector (pack of 15) | 1 | 12.99 | 12.99 | Link | Terminal block to connect sensor wires to ADCs on PCB sold in pack of 15 for $12.99
Jumper cables (male-to-male) (pack of 120) | 1 | 6.88 | 6.88 | Link
I2C Qwiic cable pack | 1 | 9.99 | 9.99 | Link | Connects extra ADCs to Mayfly
Data logger and communications total |  |  | 364.77
Instrumentation Enclosure and Mounts
Weather proof handgun case | 2 | 54.99 | 109.98 | Link | One enclosure for the data logger and one for the battery. If you decide to go with a small enough battery to fit in the same enclosure as the data logger then you don't need two of these
U-bolts | 4 | 2.08 | 8.32 | Link | For fastening the enclosure to the mast and for the solar panel. For the solar panel, you may want to get a u-bolt with a plate. These are zinc plated. Stainless would be better but more expensive. You may also have better luck finding them at Lowes or Campbell Scientific.
AM-130 Albedometer Mounting Fixture with 12" Rod | 2 | 42 | 84 | Link | For mounting pyranometers and pyrgeometers
AM-240: Rod-based Mounting Fixture | 2 | 84 | 168 | Link
Nuts and bolts | 1 | 1.48 | 1.48 | Link | For improving the solar panel mount's rigidity
Mast padding for solar panel | 1 | 11.89 | 11.89 | Link | This is the little black fixture that frequently comes with Campbell Scientific U-bolts that make their mounts have more contact with the mast. I'm not sure what equivalent to use for this implementation for the solar panels since they don't have them. Maybe they work with just a u-bolt that has a plate on the other side, but I'm don't know since I didn't try that way.
MaxBotix MB7950 Mounting Hardware | 1 | 3.43 | 3.43 | Link | Seals and fixes MaxBotix sonar in sensor enclosure (sensor is not sealed so needs a separate enclosure)
Command strips | 1 | 9.98 | 9.98 | Link | Sold in packs of 12 pairs. Used for mounting hardware inside enclosure (housekeeping essentially)
Polycase HD-22F NEMA Polycarbonate Enclosure | 1 | 7.4 | 7.4 | Link | Waterproof enclosure for MaxBotix sonar (must drill enclosure lid to fix threaded end of sensor inside enclosure)
Cable glands | 1 | 8.49 | 8.49 | Link | Running MaxBotix cable through enclosure sold in packs of 20 for $9.99 (must drill enclosure for cable gland)
Radiation shield | 1 | 54.99 | 54.99 | Link | For the Apogee ST-110 air temperature sensor
UV-resistant zip ties pack | 1 | 7.49 | 7.49 | Link | For fixing cables to mast
Duct seal (16 oz.) | 1 | 4.68 | 4.68 | Link | For plugging the aluminum conduit - keeps out the critters
Southwire 3/4" aluminum conduit (100-ft length) | 1 | 103 | 103 | Link | Sold in 100ft length at $99. Used for protecting soil moisture sensor cables from critters.
Enclosure total |  |  | 583.13
Power |  |  |  |  | Power system needs to power a 12V battery - 12V power is needed to run internal heaters on Apogee sensors
2-coil latching relay | 1 | 7.6 | 7.6 | Link | seeed studio module that can help control power to the apogee radiometer heaters
30 W solar panel and 12 V solar charger | 1 | 74.99 | 74.99 | Link | These are really good, you'll just need to make the mounting a little more robust
Silicone tape (2 rolls) | 1 | 9.99 | 9.99 | Link | Used to close of connections between solar panel cable connectors (sold in packs of two)
Primary wire (black) | 1 | 7.54 | 7.54 | Link | I would recommend just having extra wire, and you'll need a little bit anyways for splitting connections. I would have extra red and extra black
Primary wire (red) | 1 | 6.63 | 6.63 | Link | I would recommend just having extra wire, and you'll need a little bit anyways for splitting connections. I would have extra red and extra black
12V 35Ah sealed lead acid battery | 1 | 86.99 | 86.99 | Link | This is just a basic size suggestion if you don't want to worry about sizing for a smaller battery. This should do if you get halfway-decent solar recharge
12V DC to 5V USB-C female DC step-down converter | 1 | 8.99 | 8.99 | Link | Takes 12 volts down to what the Mayfly can handle
Grounding cable | 4 | 1.98 | 7.92 | Link | Sold by the foot. You really just need to reach the mast, as you can connect the wire to the mast at any point
Grounding rod and wire clamp | 1 | 19.7 | 19.7 | Link
Grounding clamp | 1 | 8.98 | 8.98 | Link | Connects grounding wire to mast
16 AWG extension cable for solar panel (25-ft length) | 1 | 15.5 | 15.5 | Link | Only necessary if locating solar panel away from station, in which case you will need to measure out how much you need.
Power Total |  |  | 254.83
Sensors
METER Teros 12 soil moisture, temperature, electrical cond., 3 depths | 3 | 258 | 774 | Link | SDI-12 output - 4 measurements
MaxBotix MB7374 snow depth analog voltage or pulse width output | 1 | 134 | 134 | Link | Pulse width or single ended voltage output
PVC Jacketed 22 Gauge 5 conductor wire - cabling for MaxBotix sensor | 10 | 0.59 | 5.9 | Link | Cable for Maxbotix snow depth sensor (Price is per foot. Length depends on deployment platform).
SL-510-SS Apogee upward pyrgeometer | 1 | 599 | 599 | Link | Analog differential voltage output
SL-610-SS Apogee downward pyrgeometer | 1 | 599 | 599 | Link | Analog differential voltage output
SP-710-SS Apogee upward and downward pyranometer | 1 | 663 | 663 | Link | Analog differential voltage output
ST-110-SS Apogee thermistor temperature sensor | 1 | 85 | 85 | Link | For air temperature. Analog bridge measurement
Sensors Total |  |  | 2859.9
Platform
Down guy wire kit | 1 | 52 | 52 | Link | Tripod includes guy wire kit, anchors, lightning rod, and grounding kit.
Galvanized steel fence post | 1 | 28.77 | 28.77 | Link | This will be the center mast. You can find taller ones if you have really deep snow packs
U-post | 1 | 5.98 | 5.98 | Link | You don't need anything crazy here, just something to hold the bottom in place and that can be driven into the ground a fair distance
CM206 6' Campbell Scientific instrumentation crossarm with mounting bracket | 1 | 162.24 | 162.24 | Link | Instrumentation crossarm includes right angle mounting bracket for vertical mast.
Mounting Total |  |  | 248.99
Snow Monitoring Station Total: |  |  | 4311.62